## COMBINED BILLS
PROPOSED GATE AND TRAFFIc MANAGEMENT PLAN FOR MOMBASA PORT REARRANGEMENT AND MARKING OF CONTAINER TERMINAL - LOT 2
BILL OF QUANTITIES
Bill No. 1: PRELIMINARY AND GENERAL ITEMS
Item No. | Description | Quantity | Unit | Rate (USD) | Amount (USD)
NOTE:
The following items for housing and offices for the Project Manager shall be deemed to include all costs involved in providing and maintaining such buildings, including furniture, fittings, and access thereto and for the provision of security, heating, lighting, power, water, sewage and refuse disposal as required for the period of this contract.
1 | Site Clearence | 1 | Lump Sum
1.01 | Provide, furnish and maintain fully furnished and equiped house/ apartment for the Project Manager | 8 | Month
1.02 | Provide, and maintain fully furnished and equiped Site Office for Project Manager | 8 | Month
1.03 | Supply with driver and maintain cars for Project Manager | 8 | Month
1.04 | Kilometre rate for vehicles provided in item 1.03 | 12000 | km
1.05 | Procure and supply an integrated Ground Penetrating Radar solution with four antenna options: GX80, GX160, GX450 and GX750 with a rugged platform, significantly faster data acquisition rates, outstanding signal-to-noise ratio and depth penetration to include training of 5No. Users. | 1 | Lump Sum
1.06 | Provide and maintain a site laboratory for the exclusive use of the Project Manager | 8 | Month
1.09 | Allow for site signboard approximately 2 metres wide by 5 metres high, constructed of timber posts and board, the whole painted in gloss paint with project details sign written in black gloss paint approximately 200mm high | 1 | No.
1.10 | Provide for safety of works on site including provision for a firefighter including maintaining him on site as per Kenya Ports Authority HSE regulations. | 1 | Sum
1.11 | Provide project management cost to be used under instruction by the Project Manager | 1 | Sum | 80000 | 80000
1.12 | Include percentage of P.C. Sum in item 1.09 for Contractor's cost and profit. | 1
1.13 | From the Start Date until the Completion of the works, the risks of personal injury, death and loss of or damage to property (including, without limitation, the Works, Plant, Materials, and Equipment) which are not Employer’s risk are Contractor’s risks.
1.14 | Policies and certificates for insurance shall be delivered by the Contractor to the Project Manager for the Project Manager’s approval before the Start Date. All such insurance shall provide for compensation required to rectify the loss or damage incurred.
1.15 | The Contractor shall provide, in the joint names of the Employer and the Contractor, insurance cover from the Start Date to the end of the Defects Liability Period, for the following events;
1.16 | (a) loss of or damage to the Works, Plant, and Materials; | 1 | Lump Sum
1.17 | (b) loss of or damage to Equipment; | 1 | Lump Sum
1.18 | (c) loss of or damage to property (except the Works, Plant, Materials, and Equipment) in connection with the Contract, and | 1 | Lump Sum
1.19 | (d) Personal injury or death. | 1 | Lump Sum
1.20 | Allow for mobilization of equipment and tools, including maintaining and demobilizing on completion | 1 | Lump Sum
1.21 | The contractor shall furnish a performance surety bond equal to 10% of the contact sum for the due performance of the work to be submitted within seven [7] days of his/her tender being accepted. | 1 | Sum
1.22 | Environmental and Social (ES) Performance Security: Provide bank performance guarantee of 1.5% of the total contract amount from a reputable commercial bank tier one valide for the entire construction duration. | 1 | Sum
1.23 | Demolition and relocation of services | 1 | Sum
1.24 | Include percentage of P.C. Sum in item 1.14 for Contractor's cost and profit. | 1 | Sum
1.25 | Allow $50,000 for technology transfer to the project team including training on on project mamangement for effective contracts and management of construction projects including but not limited to disputes resolution provision of items as per item 133.4 of the Technical Specifications,trainings for Continous Professional Development | 1 | Sum | 50000 | 50000
1.26 | Provide access to site for workers and transport for workers to site and back. | 1 | Sum
1.27 | Allow for preservation and Protection of all Services of all existing utility lines as may be directed by the Employer | 1 | Sum
Carried forward to summary page
Bill No. 2: SPECIFIC REQUIREMENTS
Item No. | Description | Quantity | Unit | Rate (USD) | Amount (USD)
2.01 | Aggregates-grading analysis (Sieve) as per BS 812-1031 | 1 | NR
2.02 | Execution of specified concrete mix design | 2 | NR
2.03 | Concrete test cubes; samples and method of testing as special specification clause 210 per BS EN 12390-1: 200 | 30 | NR
2.04 | Field compaction tests by sand replacement method;AASHTO T180,as per specifications clause 508 and BS 1377:1990 | 6 | NR
2.05 | Determination of Maximum Dry Densities | 6 | NR
2.06 | Determination of Optimum Moisture Contents | 6 | NR
2.07 | Atterberg limits | 6 | NR
2.08 | Los Angles Abrasion To AASHTO T96 (ASTM C131) | 2 | NR
2.09 | Aggregate crushing value To BS 812 | 2 | NR
Carried forward to summary page
Bill No. 3: SITE CLEARANCE, DEMOLITION AND EXCAVATIONS
Item No. | Description | Quantity | Unit | Rate (USD) | Amount (USD)
NOTE:
All clearance, demolition and removal works are including disposal of material. Debris shall be carted away to a licensed dump site. Demolition of ISS security fence has to be done by a specialised contractor.
3.01 | General Clearance | 500 | m²
Excavation
3.02 | Sub-grade material shale | 60 | m³
3.03 | Cement Stabilized (3-5%) GCS | 150 | m³
3.04 | Handpacked stone | 300 | m³
3.05 | Excavation for the fence ground beam | 140 | m³
Demolition
3.06 | Demilition of mass concrete C15 | 50 | m³
3.07 | Demolition of reinforced concrete C40 | 150 | m³
3.08 | Demolition of existing fences (all kind), with poles (steel or concrete) | 700 | m
3.09 | Demolition of signage (all kind), with accessory and foundation | 5 | pcs
Removal of existing yard marking and surface preparation
| Removal of existing thermoplastic paint markings |  | m²
3.1 | (a) Arrow 1 direction using hot thermoplastic paint | 59 | pcs
3.11 | (b) Arrow 2 directions using hot thermoplastic paint | 30 | pcs
Removal of existing epoxy paint markings
3.12 | (a) Continuous line (100 mm): Terminal markings with epoxy paint | 20740 | m
3.13 | (b) Dashed line (100 mm – 50 %): Terminal markings with epoxy paint | 2700 | m
3.14 | (c) Marking restricted area (45° - 300 mm 1-3-1) with epoxy paint | 450 | m²
3.15 | (d) Marking for 20 “ containers using epoxy paint | 2700 | pcs
3.16 | (e) Marking for 40 “ containers using epoxy paint | 650 | pcs
3770000
Removal of existing acrylic paint markings
3.17 | (a) Letters using acrylic paint | 190 | pcs
3.18 | (b) Figures using acrylic paint | 2370 | pcs
3.19 | Surface cleaning for areas to receive new paintings | 4000 | m²
Carried forward to summary page
Bill No.4: EARTHWORKS
Item No. | Description | Quantity | Unit | Rate (USD) | Amount (USD)
4.01 | Shape to line & level and compact sub-grade to 95% MDD (AASHTO T99) | 500 | m²
4.02 | Shape,line, level and compact selected soil with CBR>30% to 95% MDD (AASHTO) | 60 | m³
4.03 | Shape,line, level and compact Hand packed stone to satisfaction of the Engineer. | 100 | m³
Carried forward to summary page |  |  |  |  | 0
Bill No. 5: PASSAGE OF TRAFFIC
Item No. | Description | Quantity | Unit | Rate (USD) | Amount (USD)
NOTE
The Contractor has to prepare and present to the Project Manager a traffic deviation scheme for the time of construction works
5.01 | Preparation of traffic deviation scheme | 1 | Lump Sum
5.02 | Execution of traffic deviation scheme during construction works | 1 | Lump Sum
Carried forward to summary page
Bill No. 6: GRADED CRUSHED STONE BASE
Item No. | Description | Quantity | Unit | Rate (USD) | Amount (USD)
6.01 | Shape,line, level and compact Cement Stabilized soil rag/GCS (3-5%) to 95% MDD (AASHTO) | 100 | m3 |  | 0
Note: No overhaul will be payable for GCS and shall be deemed to be included in the Contractor's rates
Carried forward to summary page
Bill No: 7 CONCRETE WORKS
Item No. | Description | Quantity | Unit | Rate (USD) | Amount (USD)
Provision of Concrete
7.01 | Design mix Class C15,cement to special specification clause 70,20mm aggregates | 50 | CM
7.02 | Design mix Class C30,cement to special specification clause 70,20mm - Ground Beam for the Fence | 140 | CM
7.03 | Design mix Class C40,cement to special specification clause 70,20mm | 150 | CM
Provision of Specialised Concrete Products
7.04 | Supply and apply Conplast WP200 chloride free permiability reducing admixture as per manufacturer's specification or equivalent as approved | 400 | Lrts
7.05 | Supply and apply Nitobond SBR as per manufacturer's specification or equivalent as approved | 336 | LM
Formwork
7.06 | Rough finish plane vertical | 500 | SM
7.07 | fair face plane vertical to included sides formwork for fence ground beam | 1430 | SM
Reinforcement
7.08 | Ground Beam Reinforement T8 and T12 | 7155 | KG
7.09 | Fibre mesh micro reinforcement | 900 | KG
Joints
7.1 | Formed surface plain | 500 | SM
Carried forward to summary page
Bill No. 8:ROAD FURNITURE
Item No. | Description | Quantity | Unit | Rate (USD) | Amount (USD)
Yard and Road Marking
8.01 | Continuous line (100 mm): Berth Access roads markings | 545 | SM |  | 0
8.02 | Dashed line (100 mm – 50 %): Berth Access roads markings | 425 | SM |  | 0
8.03 | Continuous line: RTG lane markings (200 mm) | 1640 | SM |  | 0
8.04 | Continuous line: Berth safety line markings (200 mm) | 94 | SM |  | 0
8.07 | Arrow 1 direction | 64 | pcs |  | 0
8.08 | Arrow 2 directions | 25 | pcs |  | 0
8.09 | Arrow 3 directions | 15 | pcs |  | 0
8.10 | Marking for 20 “ containers | 2895 | pcs |  | 0
8.11 | Marking for 40 “ containers |  | pcs |  | 0
8.12 | Letter | 144 | pcs |  | 0
8.13 | Figure | 908 | pcs |  | 0
8.14 | Continuous line (100 cm ?) different colours for guiding purpose (on roundabout) |  | m |  | 0
Signage (with construction, positioning and 1 pole)
8.15 | Standard signage round | 68 | pcs |  | 0
8.16 | Standard signage triangular | 18 | pcs |  | 0
8.17 | Supplementary signage |  | pcs |  | 0
8.18 | Standard signage rectangular | 5 | pcs |  | 0
Signage (with construction, positioning and 2 poles)
8.21 | Gate signage | 5 | pcs |  | 0
8.25 | Information/direction signage <=2 m² (background blue or white) | 5 | pcs |  | 0
8.26 | Information/direction signage >2 m² (background blue only) | 5 | pcs |  | 0
Automatic railway crossing barrier spanning 15m to 20m
8.30 | Barrier Arm, Complete Automatic electric Motor with operating mechanism to earth work, and all installation work | 4 | pcs |  | 0
8.31 | Electricity connection with earth work (300 m trenches, cables, electrical installation & control panel) |  | ls |  | 0
Fence
8.32 | Material, all positioning work and material for galvanized/powder coated anti-climb fence with required posts and accessories. | 700 | m |  | 0
Buildings
8.33 | Prefabricated, modular Security Building at the Gate as per specifications. | 2 | Lump Sum
Carried forward to summary page
Bill No. 9: DAYWORKS
Item No. | Description | Quantity | Unit | Rate (USD) | Amount (USD)
Equipment
9.01 | D8 tractor or equivalent, including blade and ripper. | 100 | hr |  | 0
9.02 | 1.7 m³ wheel front end loader. | 100 | hr |  | 0
9.03 | 10 m³ tipper lorry. | 250 | hr |  | 0
9.04 | Concrete Truck Mixers | 50 | hr |  | 0
9.05 | Dumpers/Shovel/Bobcat | 50 | hr |  | 0
9.06 | Excavator/Front Loader (At least 20T) | 50 | hr |  | 0
9.07 | Vibratory Compactor/Tandem roller | 25 | hr |  | 0
9.08 | Paver with electronic leveling | 50 | hr |  | 0
LABOUR
The rates inserted herein are to include all costs of labour such as insurance, accommodation, traveling time, use and maintenance of small tools of the trade,supervision, overheads and profit. Only the actual time engaged upon the work will be paid for.
9.09 | Unskilled labour | 1200 | hr |  | 0
9.10 | Working ganger | 240 | hr |  | 0
9.11 | Artisans | 240 | hr |  | 0
9.12 | Concrete Pavement Engineer | 50 | hr |  | 0
9.13 | Surveyor | 50 | hr |  | 0
9.14 | Foreman | 50 | hr |  | 0
Carried forward to summary page
SUMMARY
ITEM No. | DESCRIPTION | Total Amount (USD)
1 | Preliminary & General Items | 0
2 | Specific Requirements | 0
3 | Site Clearance, Demolition and Excavation | 0
4 | Earthworks | 0
5 | Passage of traffic | 0
6 | Graded Crushed Stone Base | 0
7 | Concrete Works | 0
8 | Road Furniture | 0
9 | Dayworks | 0
Sub-Total A:
Add the Sum of 10% of Sub-Total A for Physical Contingencies
Sub-Total B (Contingencies) :
Add the Sum of 16% of Sub-Total B for VAT
Total Lot A - Sub-Total C